## PWCSA Information Sheet 1
|  |  | GENERAL PLAN INFORMATION | [10 empty] | HYDRAULIC SUMMARY | [5 empty] | AWWA WATER DEMAND ESTIMATE AND METER SIZING USING FIXTURE VALUES | [12 empty] | GENERAL NOTES
Project Plan Name: | [9 empty] | Maximum static water pressure in the proposed water system for the high HGL: | [8 empty] | psi |  |  |  | (Based on AWWA M22 Manual, Second Edition)
Prince William County Plan Number: | [9 empty] | Minimum static water pressure in the proposed water system for the low HGL: | [8 empty] | psi | [10 empty] | 1 | Methods and materials used in the construction of water mains, sanitary sewer mains, force mains and appurtenances shall be in conformance with the current Prince William Water Utility Standards Manual (USM) and the Virginia Department of Health Regulations.
Engineering Firm: | [9 empty] | Information above is provided from the hydraulic model with applied maximum day water demands. | [9 empty] | Building Identifier:
Project Location: | [13 empty] | FIRE FLOW SUMMARY | [5 empty] | Multi-Dwelling Residential or Non-Residential | [7 empty] | Low Demand (e.g. Multi-Family Residential)
[10 empty] | Available Fire Flow: | [8 empty] | gpm
|  |  | SERVICE AREA INFORMATION | [6 empty] | Lowest Residual Pressure during a fire flow scenario: | [8 empty] | psi | Maximum static water pressure at the meter location: | [6 empty] | 60 | psi |  | 2 | Acceptance of these plans by Prince William Water will in no way relieve the owner from complying with the methods, policies or requirements stated in the Prince William Water's USM.
Pressure Zone: | [9 empty] | Information above is provided from the hydraulic model with applied maximum day and fire flow water demands. | [9 empty] | (Obtained from hydraulic study at the meter location)
High Hydraulic Grade Line (ft): | [9 empty] | Are residential fire sprinkler systems proposed?
Low Hydraulic Grade Line (ft): | [23 empty] | Fixture Value | Number of |  | Subtotal
[13 empty] | DELIVERY PRESSURE SUMMARY | [6 empty] | Fixture or Appliance |  |  |  | (at 60 psi) | Fixtures |  | Fixture Value |  |  | 3 | Prince William Water has Local Review Authority for water mains up to and including 18-inch and sanitary sewer mains up to and including 24-inch. Utilities outside Prince William Water's Local Review Authority, including low pressure force mains systems, are subject to the review, approval and permitting process of either the Virginia Department of Health Office of Drinking Water or Department of Environmental Quality. It is the Professional Engineer's responsibility to submit all necessary applications and plans and to secure all applicable plan approvals and permits from the different governing authorities.
Sewer Shed: | [9 empty] | High Hydraulic Grade Line | [8 empty] | feet | Toilet (tank) |  |  |  | 4 | 0 |  | 0
[10 empty] | Lowest Finished Floor Elevation proposed within the development | [8 empty] | feet | Toilet (flush valve) |  |  |  | 35 | 0 |  | 0
Local Facility Charge: | [9 empty] | ǂEstimated highest static pressure at the finished floor elevation | [8 empty] | psi | Urinal (wall or stall) |  |  |  | 16 | 0 |  | 0
[20 empty] | Urinal (flush valve) |  |  |  | 35 | 0 |  | 0
Utility System Improvement Opportunity Applicable: (Reimbursement to the Developer) | [9 empty] | Low Hydraulic Grade Line | [8 empty] | feet | Bidet |  |  |  | 2 | 0 |  | 0
[10 empty] | Highest Finished Floor Elevation proposed within the development | [8 empty] | feet | Shower (single head) |  |  |  | 2.5 | 0 |  | 0
|  |  |  | PROJECT METRICS | [5 empty] | ǂEstimated lowest static pressure at the finished floor elevation | [8 empty] | psi | Sink / Faucet (Lavatory) |  |  |  | 1.5 | 0 |  | 0
[20 empty] | Kitchen Sink |  |  |  | 2.2 | 0 |  | 0
WATER MAIN | [8 empty] | GRAVITY SANITARY SEWER MAIN | ǂEstimates are made with an assumed high and low hydraulic grade line and do not take into account the effects of friction | [9 empty] | Utility Sink |  |  |  | 4 | 0 |  | 0 |  |  | 4 | Trees, fences, monuments, signs, entrance features, sheds, decks, overhanging canopies, or permanent structures shall not be placed in easements dedicated to the Prince William Water without written permission from Prince William Water.
Size: |  | Length: | Material: |  |  |  | Size: | Length: | Material: | loss or water booster pumps in the water system. Actual pressures may vary and delivery pressures are not guaranteed. | [9 empty] | Dishwasher |  |  |  | 2 | 0 |  | 0
8-inch |  | 0 |  |  |  |  | 8-inch | 0 |  | International Residential Code P2903.3 Minimum static pressure (as determined by the local water authority) at the building entrance for either public or private water service shall be 40 psi (276 kPa). | [9 empty] | Bathtub |  |  |  | 8 | 0 |  | 0
12-inch |  | 0 |  |  |  |  | 10-inch | 0 | [11 empty] | Clothes Washer |  |  |  | 6 | 0 |  | 0
16-inch |  | 0 |  |  |  |  | 12-inch | 0
18-inch |  | 0 |  |  |  |  | 16-inch | 0 |  | International Residential Code P2903.3.1 Maximum pressure. Maximum static pressure shall be 80 psi (551 kPa). When main pressure exceeds 80 psi (551 kPa), an approved pressure-reducing valve conforming to ASSE 1003 shall be installed on the domestic water branch main or riser at the connection to the water-service pipe. | [9 empty] | Hose Connections (with 50 ft of hose) | [9 empty] | 5 | The contractor shall notify the Prince William Water Manager at least two (2) business days, but not more than ten (10) business days, prior to the commencement of demolition, excavation or blasting in areas with underground water mains, sanitary sewer mains, and/or force mains.
Note: 6-inch hydrants leads, less than 50 feet, and | [6 empty] | 18-inch | 0 | [11 empty] | 1/2 in. |  |  |  | 5 | 0 |  | 0
water service lines to meters are not reported. | [19 empty] | 5/8 in. |  |  |  | 9 | 0 |  | 0
Total Length |  | 0 | Feet |  |  |  | Total Length | 0 | Feet | [10 empty] | 3/4 in. |  |  |  | 12 | 0 |  | 0
LOW PRESSURE FORCE MAIN | [8 empty] | PUMP STATION FORCE MAIN | Note: The professional engineer is responsible to account for the effects of friction loss on the delivery pressure at the finished | [9 empty] | Miscellaneous | [9 empty] | 6 | All subdivision will require an address listing approved by the Prince William County Mapping Office. The address listing must be presented to Prince William Water at the time the utility permit is issued. Forms are available at Prince William Water. (Fax copies are not acceptable.)
Size: |  | Length: | Material: |  |  |  | Size: | Length: | Material: | floor elevation from the service line, meter, and other plumbing appurtenances. Prince William Water requires calculations to | [9 empty] | Bedpan washers |  |  |  | 10 | 0 |  | 0
1.5-inch |  | 0 |  |  |  |  | 4-inch | 0 |  | size the private service lines when delivery pressures are 45 psi or less and the service line is in excess of 70 feet. | [9 empty] | Drinking fountains |  |  |  | 2 | 0 |  | 0
2-inch |  | 0 |  |  |  |  | 6-inch | 0 | [11 empty] | Dental units |  |  |  | 2 | 0 |  | 0
2.5-inch |  | 0 |  |  |  |  | 8-inch | 0
3-inch |  | 0 |  |  |  |  | 12-inch | 0 |  |  | The hydraulic design and all finished floor elevations comply with the applicable plumbing code for pressure without a water booster pump or pressure reducing device. | [18 empty] | 7 | Low pressure sewer force main systems are subject to the review and requirements of the Virginia Department of Environmental Quality.
[20 empty] | Combined Fixture Value | [6 empty] | 0
Total Length |  | 0 | Feet |  |  |  | Total Length | 0 | Feet | [10 empty] | Demand (gpm) from AWWA Curve | [6 empty] | 0 | gpm
[11 empty] | The use of private water booster pumps and/or pressure reducing devices are required for the following lots to comply with applicable plumbing code for pressure. | [8 empty] | Pressure Adjustment Factor | [6 empty] | 1 |  |  | 8 | The developer is responsible for all costs associated with damages to or relocation of water mains, sanitary sewer mains, force mains or service lines caused by the construction of this project.
[20 empty] | Adjusted demand (gpm) | [6 empty] | 0 | gpm
Total Number of 4-inch or 6-inch proposed valves: | [7 empty] | 0 | Each | [10 empty] | Irrigation Demand (gpm) that will occur simultaneously with normal water use | [6 empty] | 0 | gpm
Total Number of 8-inch or 12-inch proposed valves: | [7 empty] | 0 | Each |  | Lot# or Building ID | Elev. @ Finished Floor | High Hydraulic Grade Line (ft) | Low Hydraulic Grade Line (ft) | Estimated High Pres. (psi) | Estimated Low Pres. (psi) | Private Water Booster P. Needed | Pres. Red. Device Needed |  | Water demand for equipment will occur simultaneously with normal water use | [6 empty] | 0 | gpm
Total Number of 16-inch or 24-inch proposed valves: | [7 empty] | 0 | Each | [10 empty] | Total estimated peak flow | [6 empty] | 0 | gpm |  | 9 | The contractor shall coordinate all relocation of water mains, sanitary sewer mains and/or force mains with the Wrince William Water's Field Inspector. Water or sanitary sewer system shutdowns will not be executed without the prior approval of the Prince William Water Field Inspector. The Field Inspector shall require the contractor to submit a relocation work plan for Prince William Water's acceptance prior to the commencement of the relocation work. The work plan will detail how the work will be done and the manpower, materials, and equipment that will be at the site to perform the work.
Total Number of Proposed Manholes: | [7 empty] | 0 | Each | [7 empty] | - | - |  | Required AWWA Meter Size
Total Number of Proposed Fire Hydrants: | [7 empty] | 0 | Each | [7 empty] | - | -
Total Number of Proposed Residential Meter Crocks to be Installed: | [7 empty] | 0 | Each
Total Number of |  | 5/8"x 3/4" | Residential Meters to be Certified: |  |  |  |  | 0 | Each
|  |  | PIPE TOTALS FOR FEE CALCULATIONS | [15 empty] | METER SCHEDULES
| Pipe Quantity Summary |  |  |  | Total Project Quantities Proposed By This Plan |  | Quantities Previously Approved & Permitted by Plan # | Net Increase | [6 empty] | MULTI-DWELLING METER SCHEDULE | [14 empty] | 10 | Prince William Water does not guarantee the availability or construction of utilities that are proposed by another entity even if those utilities are shown as existing in this plan set. If needed utilities shown as existing are not available or do not exist, it is the developer's responsibility to acquiring the necessary rights and permits to install on-site and off-site water and sanitary sewer utilities to provide the desired service.
[10 empty] | Building Identifier |  | Building Address |  |  | Meter Use |  |  | Account Type | Number of Dwelling Units | 1Peak Demand (GPM) | 2&3ERU Purchase | Meter Size | Meter Type | 2023 Non-Binding Estimated Availability Fee4 | 2024 Non-Binding Estimated Availability Fee4 |  | 2025 Non-Binding Estimated Availability Fee4
WATER MAIN INSPECTION | [5 empty] | 0
WATER MAIN AS-BUILT | [5 empty] | 0
SANITARY SEWER / FORCE MAIN INSP. | [5 empty] | 0 | [23 empty] | 11 | Existing unused water service lines shall be exposed at the connection point on the water main and terminated as directed by the Prince William Water Field Inpspector. The service line shall be terminted by either removing the corporation stop and installaing a a repair clamp or by closing corporation stop and then cutting and crimping the service line.
SANITARY SEWER/FORCE MAIN AS-BUILT | [5 empty] | 0
TV SANITARY SEWER MAIN INPECTION | [5 empty] | 0
Minimum water main inspection fee applies for water quantities less than 100 feet: | [8 empty] | No
[30 empty] | 12 | Existing unused laterals or sanitary service lines shall be cut and capped at the connection point to the sanitary sewer main or force main as directed by the Prince William Water Field Inspector.
Minimum sanitary sewer / force main inspection fee applies for quantities less than 100 linear feet: | [8 empty] | No | NOTES: | 1 | A fixture unit list and meter sizing calculations shall be provided in the plan set for each proposed meter in accordance with the current AWWA M22 standard.
[11 empty] | 2 | The number of ERU's for a multi-family building is 80% of the total number of dwelling units associated with the meter and is rounded up to the next full unit.
Minimum as-built fee applies when total as-built cost are less than $1000.00: | [8 empty] | No |  | 3 | For water only accounts, the minimum purchased number of ERU units must match the allocation with the meter size as defined in Prince William Water's Developer Rates & Fees.
[11 empty] | 4 | The Availability Fee is not the total fee due. New connections may be subject to the following fees: meter, meter installation, sewer and/or water inspection, application and Local Facility charges. See the Developer Rates & Fees for additional information. | [17 empty] | 13 | When an existing water service line, lateral, of sanitary service line will be reused as part of a new development, Prince William Water shall inspect the existing service line to ensure that it is acceptable and meets current Prince William Water material specifications. Any defects or out-of-date materials shall be repaired or replaced to the satisfaction of Prince William Water to ensure the service line is water tight before the existing service line is placed back in service.
Notes:
NON-RESIDENTIAL METER SCHEDULE
[10 empty] | Building Identifier |  | Building Address |  |  | Meter Use |  |  | Account Type | 1Est. Max Month Consumption (Gallons) | 2Peak Demand (GPM) | 3ERU Purchase | Meter Size | Meter Type | 2023 Non-Binding Estimated Availability Fee4 | 2024 Non-Binding Estimated Availability Fee4 |  | 2025 Non-Binding Estimated Availability Fee4
THRUST RESTRAINT ASSUMPTIONS FOR CALCULATIONS
The profile shall call out the station restraint is to start and the station restraint is end for each fitting,
reducer, and dead end.
Pipe Material: | [34 empty] | Engineer's Seal & Signature
Soil Type:
[10 empty] | NOTES: | 1 | For meters 2-inch and larger the maximum month water consumption shall be reported. The purchased number of ERU's shall be based on the estimated maximum month consumption, but shall not be less than the allocated number of ERUs
Safety Factor: |  | (1.5 to 1 is typical) | [9 empty] | associated with the meter size. For meters smaller than 2-inch, the maximum month water consumption is not reported.
[11 empty] | 2 | A fixture unit list and meter sizing calculations shall be provided in the plan set for each proposed meter in accordance with the current AWWA M22 standard.
Trench Type: |  | (Type 4 is typical for the Prince William Water backfill requirements) | [8 empty] | 3 | For water only accounts, the minimum purchased number of ERU units must match the allocation with the meter size as defined in Prince William Water's Developer Rates & Fees.
[11 empty] | 4 | The Availability Fee is not the total fee due. New connections may be subject to the following fees: meter, meter installation, sewer and/or water inspection, application and Local Facility charges. See the Developer Rates & Fees for additional information.
Test Pressure: |  | (100 psi plus them max static pressure, but not less than 200 psi) | [6 empty] | psi
DATA CENTER METER SCHEDULE
DESIGNATION OF THE RESPONSIBLE PARTY & AS-BUILT RELEASE OF PLANS
The undersigned Engineer and /or firm, on behalf of itself and its successors, does hereby assume full | [9 empty] | Building Identifier |  | Building Address |  |  | Meter Use |  |  | Account Type | 1Est. Max Month Consumption (Gallons) | 2Peak Demand (GPM) | 3ERU Purchase | Meter Size | Meter Type | Meter Manufacturer |  |  | 2023 Non-Binding Estimated Availability Fee4 |  | 2024 Non-Binding Estimated Availability Fee4 |  | 2025 Non-Binding Estimated Availability Fee4
liability and responsibility for the accuracy of the calculations, selections made, or information presented | [24 empty] | Flow Rate (gpm)
in this information sheet and agrees to hold harmless Prince William Water from any claim. | [24 empty] | Minimum | Maximum
[21 empty] | ` | [10 empty] | Water & Sanitary Sewer Information Sheet
The undersigned Engineer and/or firm agrees that the Prince William Water shall have the right to use these
plans and electronic files for the preparation of as-built records, as necessary. The Engineer and/or firm | [31 empty] | Sheet effective as of July 1, 2024
further agrees that the right to use the plans and electronic files shall be provided without cost to Prince William Water.
Signature: | [9 empty] | NOTES: | 1 | For sewer only meters and 2-inch meters and larger, the purchased number of ERU's shall be based on the estimated maximum month consumption, but shall not be less than the allocated number of ERUs associated with the meter size.
[11 empty] | 2 | A fixture unit list and meter sizing calculations shall be provided in the plan set for each proposed meter in accordance with the current AWWA M22 standard. | [21 empty] | SHEET |  | 1 | OF | 2
[11 empty] | 3 | For water only accounts, the minimum purchased number of ERU units must match the allocation with the meter size as defined in Prince William Water's Developer Rates & Fees.
[5 empty] | (Type or Print) | [5 empty] | 4 | The Availability Fee is not the total fee due. New connections may be subject to the following fees: meter, meter installation, sewer and/or water inspection, application and Local Facility charges. See the Developer Rates & Fees for additional information.
Note on AA1: If multiple AWWA fixture lists are needed, separate lists shall be provided in a separate plan sheet.
Note on B2: Information needed to report to VDH for Local Review reporting.
Note on H2: Manual input required.
Note on X2: Manual input required. Mark N/A if a water system is not proposed.
Note on B3: Information needed to report to VDH for Local Review reporting.
Note on H3: Manual input required.
Note on X3: Manual input required. Mark N/A if a water system is not proposed.
Note on B4: Information needed to report to VDH for Local Review reporting.
Note on H4: Manual input required.
Note on AJ4: Building identifier must match the building identifier in referenced in the plan sheets and in the meter schedule.
Note on H5: Manual input required. Report location by north, south, west, or east orientation from the nearest street intersection.
Note on O5: [Threaded comment] Your version of Excel allows you to read this threaded comment; however, any edits to it will get removed if the file is opened in a newer version of Excel. Learn more: https://go.microsoft.com/fwlink/?linkid=870924 Comment: If the reported information references a previously approved hydrlauic report, reference the title of the report here and its associted date of acceptance.
Note on B6: Information needed to report to VDH for Local Review reporting.
Note on AK6: Selectable field.
Note on X7: Manual input required. Mark N/A if fire flow is not a requirement of the project (e.g. Sanitary Sewer Outfall Plan).
Note on X8: Manual input required. Mark N/A if fire flow is not a requirement of the project (e.g. Sanitary Sewer Outfall Plan).
Note on AJ8: Selectable field.
Note on B9: Information needed to report to VDH for Local Review reporting.
Note on L9: Selectable Pressure Zone. See PWCSA pressure zone maps.
Note on L10: Automatically populated. Data entry is restricted.
Note on L11: Automatically populated. Data entry is restricted.
Note on AH11: Direct input required.
Note on AJ11: These are self calculating fields. No manual input is required.
Note on B13: Information is collected for general information.
Note on L13: Selectable Sewer Shed. See PWCSA sewer shed maps.
Note on X13: Automatically populated. Data entry is restricted.
Note on X14: Manual input required. Leave blank if a building or lot is not proposed with the plans.
Note on B15: Information is collected to identify an addition fee to be collected to reimburse the capital cost of infrastructure that made this area developable.
Note on L15: Selectable Local Facility Charge (LFC) area. See PWCSA LFC maps.
Note on X15: This is a self calculating field. No manual input is required.
Note on B17: Used to identify that this project is or is not eligible to seek reimbursement from the Service Authority for betterment work.
Note on L17: Selectable.
Note on X17: Automatically populated. Data entry is restricted.
Note on X18: Manual input required. Leave blank if a building or lot is not proposed with the plans.
Note on X19: This is a self calculating field. No manual input is required.
Note on B21: Water service line to meters and hydrant leads less than 50 feet are not reported.
Note on I21: Gravity sanitary sewer laterals are not reported.
Note on B23: Selectable pipe size.
Note on D23: Input the proposed quantity and round up to the nearest full linear foot.
Note on E23: Selectable field. C-900 shall only be chosen if the use is approved by the USM or waiver.
Note on I23: Selectable pipe size.
Note on K23: Input the proposed quantity and round up to the nearest full linear foot.
Note on L23: Selectable field.
Note on B24: Selectable pipe size.
Note on D24: Input the proposed quantity and round up to the nearest full linear foot.
Note on E24: Selectable field. C-900 shall only be chosen if the use is approved by the USM or waiver.
Note on I24: Selectable pipe size.
Note on K24: Input the proposed quantity and round up to the nearest full linear foot.
Note on L24: Selectable field.
Note on B25: Selectable pipe size.
Note on D25: Input the proposed quantity and round up to the nearest full linear foot.
Note on E25: Selectable field. C-900 shall only be chosen if the use is approved by the USM or waiver.
Note on I25: Selectable pipe size.
Note on K25: Input the proposed quantity and round up to the nearest full linear foot.
Note on L25: Selectable field.
Note on B26: Selectable pipe size.
Note on D26: Input the proposed quantity and round up to the nearest full linear foot.
Note on E26: Selectable field. C-900 shall only be chosen if the use is approved by the USM or waiver.
Note on I26: Selectable pipe size.
Note on K26: Input the proposed quantity and round up to the nearest full linear foot.
Note on L26: Selectable field.
Note on I27: Selectable pipe size.
Note on K27: Input the proposed quantity and round up to the nearest full linear foot.
Note on L27: Selectable field.
Note on D29: Quantities total automatically from project metrics listed below. There should be no need to manually input quantities.
Note on K29: Quantities total automatically from project metrics listed below. There should be no need to manually input quantities.
Note on B31: Service lines between the common force main and the property line flushing station are not reported.
Note on B33: Selectable pipe size.
Note on D33: Input the proposed quantity and round up to the nearest full linear foot.
Note on E33: Selectable field.
Note on I33: Selectable pipe size.
Note on K33: Input the proposed quantity and round up to the nearest full linear foot.
Note on L33: Selectable field.
Note on B34: Selectable pipe size.
Note on D34: Input the proposed quantity and round up to the nearest full linear foot.
Note on E34: Selectable field.
Note on I34: Selectable pipe size.
Note on K34: Input the proposed quantity and round up to the nearest full linear foot.
Note on L34: Selectable field.
Note on B35: Selectable pipe size.
Note on D35: Input the proposed quantity and round up to the nearest full linear foot.
Note on E35: Selectable field.
Note on I35: Selectable pipe size.
Note on K35: Input the proposed quantity and round up to the nearest full linear foot.
Note on L35: Selectable field.
Note on B36: Selectable pipe size.
Note on D36: Input the proposed quantity and round up to the nearest full linear foot.
Note on E36: Selectable field.
Note on I36: Selectable pipe size.
Note on K36: Input the proposed quantity and round up to the nearest full linear foot.
Note on L36: Selectable field.
Note on O36: Select if appropriate.
Note on AJ37: Quantities total automatically from the table above. There should be no need to manually input quantities.
Note on D38: Quantities total automatically from project metrics listed below. There should be no need to manually input quantities.
Note on K38: Quantities total automatically from project metrics listed below. There should be no need to manually input quantities.
Note on AJ38: The water demanded is calculated automatically based combined fixture value compared to the AWWA M22 demand curve. The demanded curve is selected based on High Demand or Low Demand use. No manual input is required.
Note on O39: Select if appropriate and provide a complete list below.
Note on AJ39: The pressure factor is automatically selected from AWWA M22 based on the maximum static water pressure selected above. No manual input is required.
Note on AJ40: This is a self calculating field. No manual input is required.
Note on B41: A summary of the valve count in the PWCSA sheet is necessary to best manage and track bond reductions.
Note on K41: Direct input required.
Note on AJ41: Manual input required if applicable.
Note on K42: Direct input required.
Note on P42: Expand this table as needed.
Note on AJ42: Manual input required if applicable.
Note on K43: Direct input required.
Note on AJ43: This is a self calculating field. No manual input is required.
Note on K45: Direct input required.
Note on P45: Manual input required.
Note on Q45: Manual input required.
Note on R45: Automatically populated. Data entry is restricted.
Note on S45: Automatically populated. Data entry is restricted.
Note on T45: This is a self calculating field. No manual input is required.
Note on U45: This is a self calculating field. No manual input is required.
Note on V45: This is a self calculating field. No manual input is required.
Note on W45: This is a self calculating field. No manual input is required.
Note on AJ45: This is a self calculating field. No manual input is required.
Note on K46: Direct input required.
Note on P46: Manual input required.
Note on Q46: Manual input required.
Note on R46: Automatically populated. Data entry is restricted.
Note on S46: Automatically populated. Data entry is restricted.
Note on T46: This is a self calculating field. No manual input is required.
Note on U46: This is a self calculating field. No manual input is required.
Note on V46: This is a self calculating field. No manual input is required.
Note on W46: This is a self calculating field. No manual input is required.
Note on K47: Direct input required.
Note on D48: Selectable field.
Note on K48: Direct input required.
Note on O54: Requires manual input.
Note on Q54: Requires manual input.
Note on T54: Requires manual input.
Note on W54: Selectable account type.
Note on Y54: Requires manual input.
Note on AA54: Requires manual input based on the meter sizing calculations.
Note on AB54: This field automatically calculates the ERU's based on 80% of the number of dwelling unit; however, it can be manually overwritten for water only account types.
Note on AC54: This field automatically calculates based on the Peak Demand (gpm).
Note on AD54: This field automatically calculates based on the account type and meter size.
Note on AF54: This field automatically calculates, but requires the number of ERU units and the meter size to trigger. ------------------------------ This is not a quote. Supplemental fees (e.g. meter fee, inspection fee, installation fee, etc.) are not included in the estimate.
Note on AH54: This field automatically calculates, but requires the number of ERU units and the meter size to trigger. ------------------------------ This is not a quote. Supplemental fees (e.g. meter fee, inspection fee, installation fee, etc.) are not included in the estimate.
Note on AJ54: This field automatically calculates, but requires the number of ERU units and the meter size to trigger. ------------------------------ This is not a quote. Supplemental fees (e.g. meter fee, inspection fee, installation fee, etc.) are not included in the estimate.
Note on J55: Enter plan number when applicable
Note on B56: Water mains require inspection. Water service line to meters and hydrant leads less than 50 feet are exempt.
Note on H56: Quantities total automatically from project metrics listed below. There should be no need to manually input quantities.
Note on J56: Manually populated field, if applicable. Used for plan revision.
Note on L56: Manually populated field, if applicable. Used for plan revision to determine the change in quantities from the original plan.
Note on B57: Water mains require as-built Water service line to meters and hydrant leads less than 50 feet are exempt.
Note on H57: Quantities total automatically from project metrics listed below. There should be no need to manually input quantities.
Note on J57: Manually populated field, if applicable. Used for plan revision.
Note on L57: Manually populated field, if applicable. Used for plan revision to determine the change in quantities from the original plan.
Note on B59: Sanitary sewer and force main require inspection. Gravity laterals and low pressure service lines to the property flushing station are exempt.
Note on H59: Quantities total automatically from project metrics listed below. There should be no need to manually input quantities.
Note on J59: Manually populated field, if applicable. Used for plan revision.
Note on L59: Manually populated field, if applicable. Used for plan revision to determine the change in quantities from the original plan.
Note on B60: Sanitary sewer and force main require as-built. Gravity laterals and low pressure service lines to the property flushing station are exempt.
Note on H60: Quantities total automatically from project metrics listed below. There should be no need to manually input quantities.
Note on J60: Manually populated field, if applicable. Used for plan revision.
Note on L60: Manually populated field, if applicable. Used for plan revision to determine the change in quantities from the original plan.
Note on B62: Force mains cannot be TV inspected and are exempt.
Note on H62: Quantities total automatically from project metrics listed below. There should be no need to manually input quantities.
Note on J62: Manually populated field, if applicable. Used for plan revision.
Note on L62: Manually populated field, if applicable. Used for plan revision to determine the change in quantities from the original plan.
Note on B64: A minimum inspection fee is applicable when inspection service must be rendered for work on water feature (e.g. wet tap, service tap, etc.) that impact Service assets or the quantities are less than 100 feet.
Note on L64: This result either YES or NO based on the quantities. Manual override of YES if quantities are zero, but there still needs to be inspection services rendered (e.g.. A hydrant installation).
Note on B66: A minimum inspection fee is applicable when inspection service must be rendered for work on sanitary sewer feature (e.g. lateral connection, etc.) that impact Service assets or the quantities are less than 100 feet.
Note on L66: This result either YES or NO based on the quantities. Manual override of YES if quantities are zero, but there still needs to be inspection services rendered (e.g.. A lateral connection to a sewer main).
Note on B68: Minimum as-built fees will apply when quantities of combined water and sanitary sewer assets total less than $1000. Minimum as-built fees to not apply for a plan revision if the original plan has not already been as-built by the Service Authority.
Note on L68: This is manually selected. If the combined length of water and sanitary result in a fee less than $1000, minimum as-built fees apply.
Note on C70: If applicable, insert notes in this field.
Note on O73: Requires manual input.
Note on Q73: Requires manual input.
Note on T73: Requires manual input.
Note on W73: Selectable account type.
Note on Y73: Requires manual input.
Note on AA73: Requires manual input based on the meter sizing calculations.
Note on AB73: This field automatically calculates based on the meter size; however, it can be manually overwritten
Note on AC73: This field automatically calculates based on the Peak Demand (gpm).
Note on AD73: This field automatically calculates based on the account type and meter size.
Note on AF73: This field automatically calculates, but requires the number of ERU units and the meter size to trigger. ------------------------------ This is not a quote. Supplemental fees (e.g. meter fee, inspection fee, installation fee, etc.) are not included in the estimate.
Note on AH73: This field automatically calculates, but requires the number of ERU units and the meter size to trigger. ------------------------------ This is not a quote. Supplemental fees (e.g. meter fee, inspection fee, installation fee, etc.) are not included in the estimate.
Note on AJ73: This field automatically calculates, but requires the number of ERU units and the meter size to trigger. ------------------------------ This is not a quote. Supplemental fees (e.g. meter fee, inspection fee, installation fee, etc.) are not included in the estimate.
Note on K82: Selectable field
Note on G83: Selectable field. The soil type class must first be selected to access available choices.
Note on E84: Selectable field based on EBAA Iron soil type class
Note on K86: Selectable field.
Note on K88: Selectable field.
Note on K90: Selectable field.
Note on O93: Requires manual input.
Note on Q93: Requires manual input.
Note on T93: Requires manual input.
Note on W93: Selectable account type.
Note on Y93: Requires manual input.
Note on AA93: Requires manual input based on the meter sizing calculations.
Note on AB93: This field automatically calculates based on the meter size; however, it can be manually overwritten
Note on AC93: This field automatically calculates based on the Peak Demand (gpm).
Note on AD93: This field automatically calculates based on the account type and meter size.
Note on AJ93: This field automatically calculates, but requires the number of ERU units and the meter size to trigger. ------------------------------ This is not a quote. Supplemental fees (e.g. meter fee, inspection fee, installation fee, etc.) are not included in the estimate.
Note on AL93: This field automatically calculates, but requires the number of ERU units and the meter size to trigger. ------------------------------ This is not a quote. Supplemental fees (e.g. meter fee, inspection fee, installation fee, etc.) are not included in the estimate.
Note on AN93: This field automatically calculates, but requires the number of ERU units and the meter size to trigger. ------------------------------ This is not a quote. Supplemental fees (e.g. meter fee, inspection fee, installation fee, etc.) are not included in the estimate.

## PWCSA Information Sheet 2
SANITARY SEWER DESIGN & TEST TABLE
"n" factor = 0.013 | [17 empty] | PWCSA Use Only
From MH | To MH | Units or Area | Flow / Unit | Avg. Flow Increament | Avg. Flow Total | Peak Factor | Q Total GPD | Pipe Size (in.) | Slope (%) | Actual Vel. (fps) | Full Flow Vel. (fps) | Capacity (GPD | q/Q (%) | d/D (%) | Invert Upper | Inver Lower | Date Line Installed | Date Line Passed Test | MH ID | Date MH passed Vac. Test
Notes:
SANITARY LATERAL TABLE
From MH |  | To MH |  | Sloper (% to %): | [13 empty] | PWCSA Use Only
Ejector Pump Required | Lot Number | Station | Invert at Main | Crown at Main | Length of Lateral | Slope of Lateral (%) | Riser Height | Lateral Elev. At End |  | Ground Ele. At End |  | Basement Floor Elev. at End |  | Difference Basemetn Floor Elev. To Crown at Main |  | Lateral Material | Date Installed |  | Stub Installed % of Grade
Engineer's Seal & Signature
Water & Sanitary Sewer Information Sheet
Sheet effective as of July 1, 2024
[17 empty] | SHEET |  | 2 | OF | 2

## Meter Schedule List (hidden)
Assumptions
1 | Sewer only meters will always be a "Elector Magnetic" meter type
2 | The only choices for a "Electro Magnetic meter are Neptune (Krohne) and Waterflux
3 | The samllest Electro Magnetic meter is 2"
4 | The logic in this meter schedule cannot accept an input for sewer only meter that is not Electro Magnetic or smaller than 2". Manual override is required those inputs.
5 | Clean Process Water discharege type will always use a "Neptune (Krohne)" meter
6 | Waste (Gray) Water discharge type will always use a "Waterflux" meter
7 | The minimum number of ERU unit will always deafult for 5/8", 1", 1.5" and 2" meters for Water & Sewer and Water Only Accounts. Additional amount of capacity must be manually inputted.
8 | ERU for 3" meters must be manually inputted
The logic in this meter table is limited to meter sizes no greater than 4"
SAMPLE
IF(AND(I22=$Q$54),VLOOKUP(I22,$Q$54:$AM$59,18,FALSE),IF(AND(I22=$Q$55),VLOOKUP(I22,$Q$54:$AM$59,18,FALSE),IF(AND(I22=$Q$56),VLOOKUP(I22,$Q$54:$AM$59,18,FALSE),IF(AND(I22=$Q$57),VLOOKUP(I22,$Q$54:$AM$59,18,FALSE),IF(AND(I22=$Q$58),VLOOKUP(I22,$Q$54:$AM$59,18,FALSE),IF(AND(I22=$Q$59),VLOOKUP(I22,$Q$54:$AM$59,18,FALSE)))))))
[16 empty] | Account Types |  | Data Center Account Types |  |  |  |  | Clean Process Water |  | Neptune (Krohne)
|  |  | (Blank) | [8 empty] | Not Applicable |  |  |  | Water & Sewer |  | Water & Sewer |  |  |  |  | Waste (Gray) Water |  | Waterflux
|  |  | Clean Process Water | [8 empty] | Optiflux |  |  |  | Water Only |  | Water Only
|  |  | Waste (Gray) Water | [8 empty] | Optiflux |  |  |  | Sub-meter |  | Sewer Only
Sub-meter
|  |  | AVAILABLE WATER METERS | [19 empty] | 2023 |  |  |  |  | 2024 |  |  |  |  | 2025
|  |  | Meter Size and Type | Meter Type | Account Type 1 | Account Type 2 | Account Type 3 | Account Type 4 | Discharge Type | Manufacturer | Minimum Flow | Minimium Range | Minimu Flow (Senstitivity) | AWWA Minimum Flow | Mininmum Flow for Meter Sizing | Maximum Flow for Meter Sizing | Continuous Flow | Reasonable Max Discharge per month | Max ERU the meter can pass | Min ERU allocated w/ Meter Size | Null Filed | N/A Field | Axulliary Fees (Internal) | Water & Sewer | Water Only | Sewer Only | Sub-meter | Axulliary Fees | Water & Sewer | Water Only | Sewer Only | Sub-meter | Axulliary Fees | Water & Sewer | Water Only | Sewer Only | Sub-meter
[11 empty] | (gpm) | (gpm) | (gpm) | (gpm) | (gpm) | (gpm) | (gpm) | (gallons) |  |  |  | N/A | (Dollars) |  | (Dollars) | (Dollars) |  | (Dollars) |  | (Dollars) | (Dollars) |  | (Dollars) |  | (Dollars) | (Dollars)
|  |  | 5/8-Inch | Positive Displacement | Water & Sewer | Water Only | Sewer Only | Sub-meter | (Blank) | Neptune | 0.5 | 0 | 0.125 | 1 | 0 | 20 | 10 | 216000 | 21.6 | 1 |  | N/A | 460 | 15900 | 4700 | 11200 | 470 | 460 | 16500 | 4800 | 11700 | 480 | 460 | 17200 | 5000 | 12200 | 500
|  |  | 1-Inch | Positive Displacement | Water & Sewer | Water Only | Sewer Only | Sub-meter | (Blank) | Neptune | 1 | 20 | 0.375 | 3 | 20 | 50 | 25 | 540000 | 54 | 4 |  | N/A | 585 | 15900 | 4700 | 11200 | 1880 | 585 | 16500 | 4800 | 11700 | 1920 | 585 | 17200 | 5000 | 12200 | 2000
|  |  | 1.5-Inch | Positive Displacement | Water & Sewer | Water Only | Sewer Only | Sub-meter | (Blank) | Neptune | 2 | 50 | 0.75 | 5 | 50 | 100 | 50 | 1080000 | 108 | 7 |  | N/A | 960 | 15900 | 4700 | 11200 | 3290 | 960 | 16500 | 4800 | 11700 | 3360 | 960 | 17200 | 5000 | 12200 | 3500
|  |  | 2-Inch | Positive Displacement | Water & Sewer | Water Only | Sewer Only | Sub-meter | (Blank) | Neptune | 2.5 | 100 | 1 | 8 | 100 | 160 | 80 | 1728000 | 172.8 | (INPUT) |  | N/A | 960 | 15900 | 4700 | 11200 | 5640 | 960 | 16500 | 4800 | 11700 | 5760 | 960 | 17200 | 5000 | 12200 | 6000
|  |  | 3-Inch | Compound - TRU/FLO | Water & Sewer | Water Only | Sewer Only | Sub-meter | (Blank) | Neptune | 0.5 | 160 | 0.125 | 0.5 | 160 | 450 | 450 | 9720000 | 972 | (INPUT) |  | N/A | 3000 | 15900 | 4700 | 11200 | Contact PWCSA | 3000 | 16500 | 4800 | 11700 | Contact PWCSA | 3000 | 17200 | 5000 | 12200 | Contact PWCSA
|  |  | 4-Inch | Compound - TRU/FLO | Water & Sewer | Water Only | Sewer Only | Sub-meter | (Blank) | Neptune | 1 | 450 | 0.5 | 4 | 450 | 1000 | 1000 | 21600000 | 2160 | (INPUT) |  | N/A |  | 15900 | 4700 | 11200 | Contact PWCSA |  | 16500 | 4800 | 11700 | Contact PWCSA |  | 17200 | 5000 | 12200 | Contact PWCSA
|  |  | 6-Inch | Compound - TRU/FLO | Water & Sewer | Water Only | Sewer Only | Sub-meter | (Blank) | Neptune | 1.5 | 1000 | 0.75 | 6 | 1000 | 2000 | 2000 | 43200000 | 4320 | (INPUT) |  | N/A | 19600 | 15900 | 4700 | 11200 | Contact PWCSA | 19600 | 16500 | 4800 | 11700 | Contact PWCSA | 19600 | 17200 | 5000 | 12200 | Contact PWCSA
|  |  | 8-Inch | Compound - Protectus | Water & Sewer | Water Only | Sewer Only | Sub-meter | (Blank) | Neptune | 2 | 2000 | 1 | 8 | 2000 | 4000 | 4000 | 86400000 | 8640 | (INPUT) |  | N/A | 25200 | 15900 | 4700 | 11200 | Contact PWCSA | 25200 | 16500 | 4800 | 11700 | Contact PWCSA | 25200 | 17200 | 5000 | 12200 | Contact PWCSA
|  |  | 10-Inch | Compound - Protectus | Water & Sewer | Water Only | Sewer Only | Sub-meter | (Blank) | Neptune | 2 | 4000 | 1 | 8 | 4000 | 6500 | 6500 | 140400000 | 14040 | (INPUT) |  | N/A | 26500 | 15900 | 4700 | 11200 | Contact PWCSA | 26500 | 16500 | 4800 | 11700 | Contact PWCSA | 26500 | 17200 | 5000 | 12200 | Contact PWCSA
|  |  | 3-Inch | Ultrasonic |  |  | Sewer Only |  | Cooling Water | Neptune | 0.75 | 0.75 | 0.5 |  | 0.75 | 500 | 500 | 10800000 | 1080 | (INPUT) |  | N/A | 3575 | 15900 | 4700 | 11200 | N/A for Ultrasonic Meters | 3575 | 16500 | 4800 | 11700 | N/A for Ultrasonic Meters | 3575 | 17200 | 5000 | 12200 | N/A for Ultrasonic Meters
|  |  | 4-Inch | Ultrasonic |  |  | Sewer Only |  | Cooling Water | Neptune | 1.5 | 500 | 0.75 |  | 500 | 1250 | 1250 | 27000000 | 2700 | (INPUT) |  | N/A |  | 15900 | 4700 | 11200 | N/A for Ultrasonic Meters |  | 16500 | 4800 | 11700 | N/A for Ultrasonic Meters |  | 17200 | 5000 | 12200 | N/A for Ultrasonic Meters
|  |  | 6-Inch | Ultrasonic |  |  | Sewer Only |  | Cooling Water | Neptune | 2 | 1250 | 1 |  | 1250 | 2000 | 2000 | 43200000 | 4320 | (INPUT) |  | N/A |  | 15900 | 4700 | 11200 | N/A for Ultrasonic Meters |  | 16500 | 4800 | 11700 | N/A for Ultrasonic Meters |  | 17200 | 5000 | 12200 | N/A for Ultrasonic Meters
|  |  | 8-Inch | Ultrasonic |  |  | Sewer Only |  | Cooling Water | Neptune | 6 | 2000 | 4 |  | 2000 | 4000 | 4000 | 86400000 | 8640 | (INPUT) |  | N/A |  | 15900 | 4700 | 11200 | N/A for Ultrasonic Meters |  | 16500 | 4800 | 11700 | N/A for Ultrasonic Meters |  | 17200 | 5000 | 12200 | N/A for Ultrasonic Meters
|  |  | 10-Inch | Ultrasonic |  |  | Sewer Only |  | Cooling Water | Neptune | 10 | 4000 | 6 |  | 4000 | 6500 | 6500 | 140400000 | 14040 | (INPUT) |  | N/A |  | 15900 | 4700 | 11200 | N/A for Ultrasonic Meters |  | 16500 | 4800 | 11700 | N/A for Ultrasonic Meters |  | 17200 | 5000 | 12200 | N/A for Ultrasonic Meters
|  |  | 12-Inch | Ultrasonic |  |  | Sewer Only |  | Cooling Water | Neptune | 12 | 6500 | 8 |  | 6500 | 8000 | 8000 | 172800000 | 17280 | (INPUT) |  | N/A |  | 15900 | 4700 | 11200 | N/A for Ultrasonic Meters |  | 16500 | 4800 | 11700 | N/A for Ultrasonic Meters |  | 17200 | 5000 | 12200 | N/A for Ultrasonic Meters
[12 empty] | Min (m3/h) | Max (m3/h) | Min (gpm) |  | Max (gpm) | [5 empty] | N/A
|  | DN 250 | 1-inch | Elctromagnetic |  |  | Sewer Only |  | Cooling Water | Optilflux 1996 |  | 0.04 | 16 | 0.17612 |  | 70.448 | 70.448 | 1521676.8 | 152.1677 | (INPUT) |  | N/A
|  | DN 40 | 1.5-inch | Elctromagnetic |  |  | Sewer Only |  | Cooling Water | Optilflux 1998 |  | 0.0625 | 25 | 0.27519 |  | 110.075 | 110.075 | 2377620 | 237.762 | (INPUT) |  | N/A
|  | DN 50 | 2-inch | Elctromagnetic |  |  | Sewer Only |  | Cooling Water | Optilflux 1999 |  | 0.1 | 40 | 0.4403 |  | 176.12 | 176.12 | 3804192 | 380.4192 | (INPUT) |  | N/A | 3950 |  |  |  |  | 3950 |  |  |  |  | 3950
|  | DN 65 | 2.5-inch | Elctromagnetic |  |  | Sewer Only |  | Cooling Water | Optilflux 2000 |  | 0.1587 | 100 | 0.69876 |  | 440.3 | 440.3 | 9510480 | 951.048 | (INPUT) |  | N/A |  |  |  | 10800
|  | DN 80 | 3-inch | Elctromagnetic |  |  | Sewer Only |  | Cooling Water | Optilflux 2000 |  | 0.254 | 160 | 1.1184 |  | 704.48 | 704.48 | 15216768 | 1521.6768 | (INPUT) |  | N/A | 4550 |  |  | 10800 |  | 4550 |  |  |  |  | 4550
|  | DN 100 | 4-inch | Elctromagnetic |  |  | Sewer Only |  | Cooling Water | Optilflux 2000 |  | 0.3968 | 250 | 1.7471 |  | 1100.75 | 1100.75 | 23776200 | 2377.62 | (INPUT) |  | N/A | 5150 |  |  | 10800 |  | 5150 |  |  |  |  | 5150
|  | DN 150 | 6-inch | Elctromagnetic |  |  | Sewer Only |  | Cooling Water | Optilflux 2000 |  | 0.6349 | 400 | 2.7955 |  | 1761.2 | 1761.2 | 38041920 | 3804.192 | (INPUT) |  | N/A |  |  |  | 10800
|  | DN 200 | 8-inch | Elctromagnetic |  |  | Sewer Only |  | Cooling Water | Optilflux 2000 |  | 1 | 1000 | 4.403 |  | 4403 | 4403 | 95104800 | 9510.48 | (INPUT) |  | N/A |  |  |  | 10800
|  | DN 250 |  | Elctromagnetic |  |  | Sewer Only |  | Cooling Water | Optilflux 2000 |  | 1.6 | 1600 | 7.0448 |  | 7044.8 | 7044.8 | 152167680 | 15216.768 | (INPUT) |  | N/A |  |  |  | 10800
Note on AF55: Continuous flow * 60 minutes * 12 hours a day * 30 days

## Excel List 1 (hidden)
SEVICE LEVEL | HIGH HGL | LOW HGL
DumfriesTriangle | 298 | 278
Greater Manassas | 376 | 356
Gainesville / Wellington | 457 | 437
Haymarket | 535 | 515
Hoadly | 495 | 475
LakeRidge | 391 | 371
ManassasSouthside | 457 | 437
Montclair | 391 | 371
Oak Ridge / Indpendent Hill | 525 | 505
Yorkshire | 376 | 356
WoodbridgeLow | 299 | 278
SEWER SHED
Belmont Lift Station
Broad Run
Bull Run
Cabin Branch Lift Station
Catharpin Creek
Deweys Branch Lift Station
Dumfries Lift Station
Flat Branch
Featherstone Lift Station
Godwin Drive Lift Station
Harbor Station
Holkums Branch
Hoose Run Lift Station
Little Bull Run
Little Creek Lift Station
Melrose Lift Station
North Branch
Neabsco Creek Lift Station
Nokesville Sewershed
Occoquan Creek Lift Station
Nokesville Sewershed
Occoquan Creek Lift Station
Occoquan Forest
Occoquan STP Lift Station
Occoquan Town Lift Station
Piney Branch
Powells Creek
Purcesll Branch
Russia Branch Lift Station
Airport Lift Station
Youngs Branch
Yorkshire Lift Station
LOCAL FACILITIES CHARGE
Not Applicable
Groveton Area
Little Bull Run
Upper Powells Creek
MASTER PLAN UTILITY ADJUSTMENT
No
Yes

## Excel List 2 (hidden)
ASSET TYPE
WATER MAIN
GRAVITY SANITARY SEWER MAIN
LOW PRESSURE FORCE MAIN
PUMP STATION FORCE MAIN
WATER MAIN SIZES
4-inch
6-inch
8-inch
12-inch
16-inch
18-inch
WATER MAIN MATERIALS
DIP
C-900
GRAVITY SANITARY SEWER MAIN SIZES
8-inch
10-inch
12-inch
16-inch
18-inch
24-inch
GRAVITY SANITARY SEWER MAIN MATERIALS
DIP
C-900
DIP - PRIVATE
C-900 - PRIVATE
LOW PRESSURE FORCE MAIN SIZES
1-inch
1.5-inch
2-inch
2.5-inch
3-inch
3.5-inch
4-inch
LOW PRESSURE FORCE MAIN MATERIALS
SCH 40 PVC
SCH 40 PVC - PRIVATE
PUMP STATION FORCE MAIN SIZES
4-inch
6-inch
8-inch
12-inch
14-inch
16-inch
PUMP STATION FORCE MAIN MATERIALS
DIP
PIPE RESTRAINT MATERIALS
DIP - POLYWRAP
C-900
SAFETY FACTOR
1.5 to 1
2.0 to 1
2.5 to 1
3.0 to 1
TRENCH TYPE
Type 3
Type 4
Type 5
TEST PRESSURE
200
250
Soil Type
Coarse_Grained_Soils
Fine_Grained_Soils
(Other)
Coarse_Grained_Soils
GW - Well-graded gravels and gravel-sand mixtures, little or no fines
SW - Well-graded sands and gravelly sands, little or no fines
GP - Poorly graded gravels and gravel-sand mixtures, little or no fines
SP - Poorly graded sands and gravelly sands, little or no fines
CM -Silty gravels, gravel-sand-silt mixtures
SM - Silty sands, sand silt mixtures
GC - Clayey gravels, gravel-sand-clay mixtures
SC - Clayey sands, sand-clay mixtures
Fine_Grained_Soils
CL - Inorganic clays of low to medium plasticity, gravelly clays, sandy clays, lean clays (backfilled using native soil)
ML - Inorganic silts, very fine sands, rock flour, silty or clayey fine sands (backfilled using native soil)
CL (granular) - Cl native soil backfilled with granular material
ML (granular) - ML native soil backfilled with granular material
RESIDENTIAL METERS
5/8"x 3/4"
1"

## AWWA Curves (hidden)
FALSE |  |  | 0 | FALSE
Estimated Tap Fee |  |  | #REF!
COMBINED FIXTURE VALUE | Multi-Family Demand (Low) Curve | Non-Residential Demand (High) Curve
0 | 0 | 0
0.1 | 0 | 37
25 | 18 | 40
50 | 20 | 44
75 | 22 | 47
100 | 24.5 | 49.5
200 | 30 | 60
300 | 35 | 70.5
400 | 42 | 80
500 | 47 | 88.5
600 | 51 | 97
700 | 55 | 102
800 | 58 | 110
900 | 59 | 115
1000 | 60 | 120.5
1100 | 62 | 125
1200 | 64 | 130
1300 | 66 | 133
1500 | 67 | 137.5
2000 | 70 | 148
2500 | 74 | 151
3000 | 76 | 156
3500 | 79 | 160
4000 | 83 | 165
4500 | 87.5 | 168
5000 | 90 | 171
5500 | 94 | 174
6000 | 98 | 175.5
6500 | 100 | 177.5
7000 | 103 | 179
7500 | 108 | 183
8000 | 112.5 | 188
8500 | 116 | 193
9000 | 120 | 197
9500 | 122.5 | 200
10000 | 126 | 202
10500 | 129 | 206
11000 | 132 | 210
11500 | 135 | 212.5
12000 | 137.5 | 216
12500 | 140 | 220
13000 | 148 | 225
AVAILABLE WATER METERS
[5 empty] | Meter Size and Type | Minimum Flow | Minimum Range | Minimu Flow (Senstitivity) | Minimum Flow | Mininmum Flow for Meter Sizing | Maximum Flow for Meter Sizing | Continuous Flow | Reasonable Max Discharge per month | Max ERU the meter can pass | Min ERU allocated w/ Meter Size | Axulliary Fees | Water ERU fees | Sewer ERU fees
[6 empty] | (gpm) | (gpm) | (gpm) | (gpm) | (gpm) | (gpm) | (gpm) | (gallons) |  |  | (Dollars) | (Dollars) | (Dollars)
[5 empty] | 5/8-Inch Positive Displacement Meter | 0.25 | 0 | 0.125 | 1 | 0 | 20 | 10 | 216000 | 21.6 | 1 | 460 | 4600 | 10800
[5 empty] | 1-Inch Positive Displacement Meter | 0.75 | 20 | 0.375 | 3 | 20 | 51 | 25 | 540000 | 54 | 4 | 585 | 4600 | 10800
[5 empty] | 1.5-Inch Positive Displacement Meter | 1.5 | 50 | 0.75 | 5 | 50 | 100 | 50 | 1080000 | 108 | 7 | 960 | 4600 | 10800
[5 empty] | 2-Inch Positive Displacement Meter | 2 | 100 | 1 | 8 | 100 | 160 | 80 | 1728000 | 172.8 | 12 | 960 | 4600 | 10800
[5 empty] | 3-Inch Compund Meter | n/a | 160 | 0.125 | 0.5 | 160 | 450 | 250 | 5400000 | 540 | 12 | 1200 | 4600 | 10800
SELECTED WATER METERS
[5 empty] | Meter Size and Type | Minimum Flow | Minimum Range | Minimu Flow (Senstitivity) | Minimum Flow | Mininmum Flow for Meter Sizing | Maximum Flow for Meter Sizing | Continuous Flow | Reasonable Max Discharge per month | Max ERU the meter can pass | Min ERU allocated w/ Meter Size | Axulliary Fees | Water Tap Fee Per ERU | Sewer Tap Fee Per ERU
[5 empty] | #N/A | #N/A | #N/A | #N/A | #N/A | #N/A | #N/A | #N/A | #N/A | #N/A | #N/A | #N/A | #N/A | #N/A
[5 empty] | FALSE |  |  | Rounded up
[5 empty] | 0 |  |  | ERU's needed
[5 empty] | FALSE |  |  | ERU's to be certified based on reported consumption
[5 empty] | #N/A |  |  | Does estimate consumption equal or under allocated capacity
[5 empty] | #N/A |  |  | Estimated Water Tap Fees for Non-Residential
[5 empty] | #N/A |  |  | Estimated Sewer Only Tap Fees for Non-Residential
[5 empty] | FALSE |  |  | Estimated Water Tap Fees for Multi-Family Residential
[5 empty] | FALSE |  |  | Estimated Sewer Only Tap Fees for Multi-Family Residential
Note on T127: Continuous flow * 60 minutes * 12 hours a day * 30 days

## AWWA Meter Selection (hidden)
Working Pressure at | [6 empty] | Pressure Adjustment
Meter Discharge | [6 empty] | Factor
35 | [6 empty] | 0.74
40 | [6 empty] | 0.8
50 | [6 empty] | 0.9
60 | [6 empty] | 1
70 | [6 empty] | 1.09
80 | [6 empty] | 1.17
90 | [6 empty] | 1.25
100 | [6 empty] | 1.34
Meter Size and Type | Minimum Flow | Minimum Range | Minimu Flow (Senstitivity) | Minimum Flow | Mininmum Flow for Meter Sizing | Maximum Flow for Meter Sizing | Continuous Flow | Reasonable Max Discharge per month | Max ERU the meter can pass | Min ERU allocated w/ Meter Size
| (gpm) | (gpm) | (gpm) | (gpm) | (gpm) | (gpm) | (gpm) | (gallons)
5/8"x3/4" Positive Displacement Meter | 0.25 | 0 | 0.125 | 1 | 0 | 20 | 10 | 216000 | 21.6 | 1
1" Positive Displacement Meter | 0.75 | 20 | 0.375 | 3 | 20 | 50 | 25 | 540000 | 54 | 4
1.5" Positive Displacement Meter | 1.5 | 50 | 0.75 | 5 | 50 | 100 | 50 | 1080000 | 108 | 7
2" Positive Displacement Meter | 2 | 100 | 1 | 8 | 100 | 160 | 80 | 1728000 | 172.8 | 12
3" Compound Meter | n/a | 160 | 0.125 | 0.5 | 160 | 450 | 250 | 5400000 | 540 | 12
Water and Sewer
Water Only
Sub-meter
Low Demand (e.g. Multi-Family Residential)
High Demand (e.g. Non-Residential)
Note on K22: Continuous flow * 60 minutes * 12 hours a day * 30 days
Note on J32: Continuous flow * 60 minutes * 12 hours a day * 30 days